## Sheet1
Command | Client Request | Server Response | I2C message | Amount of bytes | Observation | Arduino Function | Value bytes
Get current measured illuminance at desk <i>. | g l <i> | l <i> <val> | <address>1<val> | 4 | <address> is the address of the sending node <val> is floating point number expressing measured illuminance in lux between 0 and 500. | sendLuxReading(<val>) | 2
Get current duty cycle at luminaire i | g d <i> | d <i> <val> | <address>0<val> | 3 | <val> is 1B representing a floating point number expressing duty cycle between 0 and 5. | sendPwm(<val>) | 1
Get current occupancy state at desk <i> | g s <i> | s <i> <val> | <address>3<val> | 3 | <val> is a Boolean flag: 0 – non-occupied, 1 – occupied. | sendOccupancy(<val>) | 1
Get current illuminance lower bound at desk <i> | g L <i> | L <i> <val> | <address>4<val> | 4 | <val> is floating point number expressing illuminance lower bound in lux between 0 and 500. | sendLuxLowerBound(<v>) | 2
Get current external illuminance at desk <i> | g o <i> | o <i> <val> | <address>5<val> | 4 | <val> is floating point number expressing background illuminance in lux between 0 and 500. | sendLuxBackground(<v>) | 2
Get current illuminance control reference at desk <i> | g r <i> | <i> <val> | <address>6<val> | 4 | <val> is floating point number expressing the illuminance PWM control reference (obtained by consensus) between 0 and 5. | sendPWMRef(<v>) | 2
Send negotiation message (local solution) |  |  | <add>2<N><val 1>...<val N> | >5 | <N> is the number of nodes to be sent <val i> is a proposed PWM value for node i | sendNegotiation(<v>,N) | 1
Send negotiation state |  |  | <address>7<val> | 3 | <val> is a Boolean flag: 1 - ready to begin negotiation 0 - not negotiating -1 - reset system setup | sendNegotiationState(<v>) | 1
Get instantaneous power consumption at desk <i> | g p <i> | p <i> <val> |  |  | <val> is floating point number expressing instantaneous power at desk <i> in Watt. Assume each led nominal power = 1W.
Get instantaneous total power consumption in the system. | g p T | p T <val> |  |  | <val> is floating point number expressing total instantaneous power in Watt. Assume each led nominal power = 1W.
Get elapsed time since last restart | g t <i> | t <i> <val> |  |  | <val> is floating point number expressing elapsed time in seconds.
Get accumulated energy consumption at desk <i> since the last system restart. | g e <i> | e <i> <val> |  |  | <val> is floating point number expressing accumulated energy consumption at desk <i> in Joule. Assume each led nominal power = 1W.
Get total accumulated energy consumption since last system restart. | g e T | e T <val> |  |  | <val> is floating point number expressing total accumulated energy consumption in Joule. Assume each led nominal power = 1W.
Get accumulated comfort error at desk <i> since last system restart. | g c <i> | e <i> <val> |  |  | <val> is floating point number expressing the accumulated Comfort Error in lux. See section 4 – Evaluation Metrics
Get total comfort error since last system restart. | g c T | e T <val> |  |  | <val> is floating point number expressing the total Comfort Error in lux. See section
Get accumulated comfort flicker at desk <i> since last system restart. | g v <i> | v <i> <val> |  |  | <val> is floating point number expressing the accumulated Comfort Flicker in lux/s. See section 4
Get total comfort flicker since last system restart. | g v T | v T <val> |  |  | <val> is floating point number expressing the total Comfort Flicker in lux/s. See section
Restart system | r | ack |  |  | Reset all values and recalibrate.
Get last minute buffer of variable <x> of desk <i>. <x> can be “l” or “d” | b <x> <i> | b <x> <i> <val1>, <val2>, …<val_n> |  |  | Values are returned in a string of comma separated numbers. The string is terminated with the newline character.
Start stream of realtime variable <x> of desk <i>. <x> can be “l” or “d”. | s <x> <i> | s <x> <i> <val> <time> |  |  | Initiates a real-time stream of values. Every time a new sample of a certain variable is available, it is sent to the client in a string with the format indicated. <time> is an increasing timestamp in milliseconds.
Stop stream of realtime variable <x> of desk <i>. <x> can be “l” or “d” | s <x> <i> | ack |  |  | Stops the real-time stream of values.